## Sheet1
LCA Manufacturing Phase
| kg/km | Quantity | Weight (kg) | Emission Factor (kgCO2e) | GHG(kgCO2e) | Source | Link
Fiber Cable | 1 |  | 750 | 1403 | 1052250
Printed Circuit Board |  | 10 | 9 | 29760 | 2678400 | Environmental and economic performance analysis of recycling waste printed circuit boards using life cycle assessment | Source 1
Aluminium (BBU/RRU/AAU) |  | 10 | 36 | 19400 | 6984000 | Carbon emissions and mitigation potentials of 5G base station in China | Source 2
Copper (Antenna) |  | 10 | 23 | 4910 | 1129300 | Carbon emissions and mitigation potentials of 5G base station in China | Source 2
Aluminium (Antenna) |  | 10 | 8.78 | 19400 | 1703320 | Carbon emissions and mitigation potentials of 5G base station in China | Source 2
PVC (Antenna) |  | 10 | 4.2 | 3413 | 143346 | DBEIS | Source 3
Iron (Antenna) |  | 10 | 6.4 | 2140 | 136960 | Carbon emissions and mitigation potentials of 5G base station in China | Source 2
Steel (Antenna) |  | 10 | 23 | 2560 | 588800 | Carbon emissions and mitigation potentials of 5G base station in China | Source 2
Aluminium (Frame) |  | 10 | 69 | 19400 | 13386000 | Carbon emissions and mitigation potentials of 5G base station in China | Source 2
Concrete |  | 10 | 24630 | 120 | 29556000 | Carbon emissions and mitigation potentials of 5G base station in China | Source 2
Aluminium (Basic Device) |  | 10 | 67 | 19400 | 12998000 | Carbon emissions and mitigation potentials of 5G base station in China | Source 2
Total Manufacturing GHG Emissions (mt) |  |  |  |  | 70.3564
LCA Transportation Phase
| kg/km | Quantity | Weight (kg) | Emission Factor (kgCO2e) | GHG(kgCO2e) | Source | Link
Optical network unit and router |  | 10 |  | 0.3234 | 3.234 | The emissions footprint of broadband in New Zealand | Source 4
Other materials |  | _ | _ | _ | _
Total Transportation GHG Emissions (kg) |  |  |  |  | 3.234
LCA Operations Phase
| kg/km | Quantity | Power Consumption (kWh) | Emission Factor (kgCO2e) | GHG(kgCO2e) | Source | Link
Customer Premise Equipment (CPE) |  | 10 | 0.0132 | 0.19338 |  | The emissions footprint of broadband in New Zealand | Source 4
Base Station Power |  | 10 | 4 |  |  | Power consumption model for macrocell and microcell base stations | Source 5
Terminal Unit Power |  | 10 | 0.5 |  |  | The emissions footprint of broadband in New Zealand | Source 4
Number of subscribers sharing base station |  | 10
Number of subscribers sharing terminal unit |  | 10
Total CPE |  |  | 0.132
Total Base Station Power |  |  | 40
Total Terminal Unit Power |  |  | 5
Power per user metric (kWh) |  |  | 4.882
Total Operations GHG Emissions (kg) |  |  |  |  | 0.94408
LCA End-of-Life Treatment Phase
| kg/km | Quantity | Weight (kg) | Emission Factor (kgCO2e) | GHG(kgCO2e) | Source | Link | Recycling Method
Fiber Cable | 10 |  | 750 | 21.2802 | 159601.4535 |  |  | Open-loop
Printed Circuit Board |  | 10 | 9 | 21.2802 | 1915.2174 | Environmental and economic performance analysis of recycling waste printed circuit boards using life cycle assessment | Source 1 | Open-loop
Aluminium (BBU/RRU/AAU) |  | 10 | 36 | 0.98471 | 354.495 | Carbon emissions and mitigation potentials of 5G base station in China | Source 2 | Open-loop
Copper (Antenna) |  | 10 | 23 | 0.98471 | 226.4829 | Carbon emissions and mitigation potentials of 5G base station in China | Source 2 | Open-loop
Aluminium (Antenna) |  | 10 | 8.78 | 0.98471 | 86.4574 | Carbon emissions and mitigation potentials of 5G base station in China | Source 2 | Open-loop
PVC (Antenna) |  | 10 | 4.2 | 21.2802 | 893.7681 | DBEIS | Source 3 | Open-loop
Iron (Antenna) |  | 10 | 6.4 | 0.98471 | 63.0213 | Carbon emissions and mitigation potentials of 5G base station in China | Source 2 | Open-loop
Steel (Antenna) |  | 10 | 23 | 0.98471 | 226.4829 | Carbon emissions and mitigation potentials of 5G base station in China | Source 2 | Open-loop
Aluminium (Frame) |  | 10 | 69 | 0.98471 | 679.4488 | Carbon emissions and mitigation potentials of 5G base station in China | Source 2 | Open-loop
Concrete |  | 10 | 24630 | 0.98471 | 242533.6666 | Carbon emissions and mitigation potentials of 5G base station in China | Source 2 | Open-loop
Aluminium (Basic Device) |  | 10 | 67 | 0.98471 | 659.7546 | Carbon emissions and mitigation potentials of 5G base station in China | Source 2 | Open-loop
Total End-of-Life Treatment GHG Emissions (t) |  |  |  |  | 407.2402

## Data Sources
Source 1 | https://www.sciencedirect.com/science/article/pii/S0301479720312007?casa_token=FhxmzvqeymMAAAAA:n-xaQAMqqyHvhAp0w36aPu3jrKVQXZ14IsFm0gnftF260TiKCBstS8RvyX6V5yHoQw2Qqnv0PQ
Source 2 | https://www.sciencedirect.com/science/article/pii/S092134492200177X?via%3Dihub#sec0027
Source 3 | https://www.gov.uk/government/collections/government-conversion-factors-for-company-reporting
Source 4 | https://srgexpert.com/2023/08/29/the-emissions-footprint-of-broadband-in-new-zealand/#:~:text=Using%20actual%20data%20from%20local,12%2D29%25%2C%20respectively.
Source 5 | https://onlinelibrary.wiley.com/doi/epdf/10.1002/ett.2565
Fiber material length and types
https://www.honecable.com/armored-optical-fiber-cable/
|  | Armoring Materials | Corrugated Steel Tape | Corrugated Steel Tape | Corrugated Steel Tape | Steel Wire Armoring
|  |  | 2 Parallel Steel Wire | Central Steel Wire | Aluminum Tape | Corrugated Steel Tape
[5 empty] | Central Steel Wire | FRP Central Strength Member
|  | Fiber Count | 2 ~ 24 Fiber | 2 ~ 288 Fiber | 2 ~ 216 Fiber | 2 ~ 36 Fiber
|  | Cable Structure | Central Uni-Tube | Stranded Loose Tube | Stranded Loose Tube | Stranded Loose Tube
|  | Cable Weight (Ref) | 82 ~ 147 kg/km | 96 ~ 283 kg/km | 177 ~ 312 kg/km | 801 ~ 984 kg/km
|  | Tensile Strength | 600/1500 N | 600/1500 N | 1000/3000 N | 4000/10000 N
|  | Long / Short Term (kg/km) | ~ 1000/3000 N |  |  | ~ 10000/20000 N
|  | Crush Resistance | 300/1000 N | 300/1000 N | 1000/3000 N | 3000/5000 N
Long / Short Term (N/100m)
|  | Bending Radius | 10D/20D | 10D/20D | 12.5D/25D | 12.5D/25
Static / Dynamic (mm)